## Coverage
				APB to Burst Coverage Plan

Scope	Item name	Description	Cover group	Values	Ignores	Illegals	Notes	Implemented	Covered (%)			Adaugari
APB Interface	psel_apb_cov	Cover both values of the psel signal	intf_apb_cov	0;1					one hot la date si adrese
	data_apb_cov	Check that all data bits were toggled	intf_apb_cov						valori min max
	address_apb_cov	Cover all good addresses and some bad addresses	intf_apb_cov	0;300, 400, 500, 511					valide si invalide
	penable_apb_cov	Cover both values of the penable signal	intf_apb_cov	0;1					apb_rd_done coverage
	pwrite_apb_cov	Cover read and write tranfers	intf_apb_cov	0;1					data_burst_out_coverage
Burst Master Interface	bready_dly_bm_cov	Cover different delay time for the burst_ready signal	intf_bm_cov	0;100 clock cycles					db_length_coverage
	data_bm_cov	Check that all data bits were toggled for data_burst_in signal	intf_bm_cov
Registers/Configurations	len_reg_cov	Cover all Length Register configurations	reg_cfg_cov	1;255
	max_burst_reg_cov	Cover all good and some bad Max Data Burst configurations	reg_cfg_cov	1;32, 40, 50, 100, 200, 255
	data_reg_cov	Cover read and write transfers from/to all Data Registers	reg_cfg_cov

## Checkers
				APB to Burst Checkers plan

Scope	Checker name	Description	Location	Limitations	Notes	Implemented	Passing
APB Protocol	apb_plsverr_check	Check that plsverr is asserted only when pready, psel and peanble are HIGH	apb_interface
	apb_penable_psel_check	Check that penable rises 1 clock cycle after psel	apb_interface
	apb_stable_signals_check	Check that during transfer the signals psel, penable, pwrite, paddr, pwdata are stable	apb_interface
	xstate_apb_check	Check if the DUT outputs are on x state	apb_interface
Idle Signal	idle_check	Check that idle signal is LOW when the register bank does a transaction	apb_interface
Data Registers?	order_data_check	Check if the order of the received data is the same as that of the written or read data	Scoreboard
Last Signal	last_signal_check	Check if the last signal is asserted at the final data burst byte	Scoreboard
Burst Master Protocol	burs_ready_check	Check if the Data Burst Controller transfers data bytes without the burst_ready signal	bm_interface
	xstate_bm_check	Check if the DUT outputs are on x state	bm_interface
Data Bytes	all_data_check	Check if the DUT output transfers all the data on read and write transactions	Scoreboard
Burst	burst_check	Check if the received bursts are equal to the expected bursts	Scoreboard
		Check if the apb_rd_done signal is HIGH when the read transaction is finished	APB_Monitor